## Sheet1
In-barn Composting Calculations
Input Data
Number of birds | 10000
Weight of birds (kg) | 1 | kg
Interior length of barn (m) | 20 | m
Interior width of barn (m) | 5 | m
Depth of litter in the barn (m) | 0.05 | m
Volume of additonal on farm materials (e.g. feed, eggs, etc.) to be composted (m3) | 0 | m3
Standardized Inputs
Average density of poultry | 800 | kg/m3
Conversion factor for composting material requirements (poultry) | 0.0023
Height of the compost pile (m) | 1.8 | m
Width of the compost pile (m) | 3.6 | m
Thickness of the base layer of the compost pile (m) | 0.3 | m
Thickness of the cover layer of the compost pile (m) | 0.3 | m
Calculations
Step 1
Weight of birds to be composted
(number of birds) x (weight of birds) | 10000 | kgs
Volume of birds to be composted
(weight of birds to be composted) / (average density of poultry (standardized at 800 kg/m3)) | 12.5 | m3
Step 2
Volume of co-composting material available
((length of barn) x (width of barn) x (depth of litter)) + (volume of additional on farm materials for composting (e.g. feed, eggs, etc.) | 5 | m3
Step 3
Volume of co-composting material required
(Weight of materials to be composted) x (standard conversion factor of 0.0023) | 23 | m3
Volume of co-composting material required to be obtained
(Volume of co-composting material available) – (Volume of co-composting material available on site) | 18 | m3
Step 4
Total volume of the compost pile
(volume of birds to be composted) + (volume of co-composting material available) + (volume of co-composting material required to be obtained) | 35.5 | m3
Length of the compost pile
(total volume of the compost pile) / (volume for 1 m) | 8.3006 | m
Volume of the inside of the compost pile
0.66 x [height – (base thickness + top cover thickness)] x [width – (side thickness x2)] x (length) | 19.7222 | m3
Volume of base and cover
(total volume of the compost pile) – (volume of the inside of compost pile) | 15.7778 | m3
Volume of the cover
(volume of base and cover) – (volume of base) | 6.8131 | m3
Volume of Wood Shaving to be purchased
(Volume of co-composting material required to be obtained) + (Volume of the base and cover) | 33.7778 | m3
Results
Dimensions of the compost pile
Height | 3.6 | m
Length | 8.3006 | m
Width | 1.8 | m
Note: Depending on the barn dimensions, and the length of piles required, it is possible to build two parallel compost piles within the same barn.
Volume of Co-Composting Material
Volume of co-composting material sourced from the farm | 5 | m3
Volume of co-composting material that needs to be purchased | 33.7778 | m3